## GluR4-RH
ChanneLab v2.
This file is: c:\CVI\workmod7\GluR4-RH.txt
Exported on (m-d-y) 8-12-2004 at 16hr:27min
Configuration Model file: c:\CVI\workmod7\GluR4-RH.mod
GluR4-RH.mod Recombinant GluR4-flip (glutamate) Robert & Howe (2003) J.Neurosci. 23: 847-858
2DMODEL
(with limited connections; unidirectional rates in s-1 and M-1s-1)
NAMES |  |  |  | O2 | O3 | O4 | R0 | R1 | R2 | R3 | R4 | D0 | D1 | D2 | D3 | D4 |  |  | D2-2 | D2-3 | D2-4
|  | State1 | State2 | State3 | State4 | State5 | State6 | State7 | State8 | State9 | State10 | State11 | State12 | State13 | State14 | State15 | State16 | State17 | State18 | State19 | State20
| State1 | 0 | 0 | 0 | 0 | 0 | 0 | 0 | 0 | 0 | 0 | 0 | 0 | 0 | 0 | 0 | 0 | 0 | 0 | 0 | 0
| State2 | 0 | 0 | 0 | 0 | 0 | 0 | 0 | 0 | 0 | 0 | 0 | 0 | 0 | 0 | 0 | 0 | 0 | 0 | 0 | 0
O2 | State3 | 0 | 0 | 0 | 0 | 0 | 0 | 0 | 8000 | 0 | 0 | 0 | 0 | 0 | 0 | 0 | 0 | 0 | 0 | 0 | 0
O3 | State4 | 0 | 0 | 0 | 0 | 0 | 0 | 0 | 0 | 8000 | 0 | 0 | 0 | 0 | 0 | 0 | 0 | 0 | 0 | 0 | 0
O4 | State5 | 0 | 0 | 0 | 0 | 0 | 0 | 0 | 0 | 0 | 8000 | 0 | 0 | 0 | 0 | 0 | 0 | 0 | 0 | 0 | 0
R0 | State6 | 0 | 0 | 0 | 0 | 0 | 0 | 40000000 | 0 | 0 | 0 | 0.002 | 0 | 0 | 0 | 0 | 0 | 0 | 0 | 0 | 0
R1 | State7 | 0 | 0 | 0 | 0 | 0 | 10000 | 0 | 30000000 | 0 | 0 | 0 | 800 | 0 | 0 | 0 | 0 | 0 | 0 | 0 | 0
R2 | State8 | 0 | 0 | 40000 | 0 | 0 | 0 | 20000 | 0 | 20000000 | 0 | 0 | 0 | 1600 | 0 | 0 | 0 | 0 | 0 | 0 | 0
R3 | State9 | 0 | 0 | 0 | 60000 | 0 | 0 | 0 | 30000 | 0 | 10000000 | 0 | 0 | 0 | 2400 | 0 | 0 | 0 | 0 | 0 | 0
R4 | State10 | 0 | 0 | 0 | 0 | 80000 | 0 | 0 | 0 | 40000 | 0 | 0 | 0 | 0 | 0 | 3200 | 0 | 0 | 0 | 0 | 0
D0 | State11 | 0 | 0 | 0 | 0 | 0 | 6 | 0 | 0 | 0 | 0 | 0 | 60000000 | 0 | 0 | 0 | 0 | 0 | 0 | 0 | 0
D1 | State12 | 0 | 0 | 0 | 0 | 0 | 0 | 45 | 0 | 0 | 0 | 1 | 0 | 60000000 | 0 | 0 | 0 | 0 | 0 | 0 | 0
D2 | State13 | 0 | 0 | 0 | 0 | 0 | 0 | 0 | 45 | 0 | 0 | 0 | 20000 | 0 | 40000000 | 0 | 0 | 0 | 4000 | 0 | 0
D3 | State14 | 0 | 0 | 0 | 0 | 0 | 0 | 0 | 0 | 45 | 0 | 0 | 0 | 40000 | 0 | 20000000 | 0 | 0 | 0 | 6000 | 0
D4 | State15 | 0 | 0 | 0 | 0 | 0 | 0 | 0 | 0 | 0 | 45 | 0 | 0 | 0 | 60000 | 0 | 0 | 0 | 0 | 0 | 8000
| State16 | 0 | 0 | 0 | 0 | 0 | 0 | 0 | 0 | 0 | 0 | 0 | 0 | 0 | 0 | 0 | 0 | 0 | 0 | 0 | 0
| State17 | 0 | 0 | 0 | 0 | 0 | 0 | 0 | 0 | 0 | 0 | 0 | 0 | 0 | 0 | 0 | 0 | 0 | 0 | 0 | 0
D2-2 | State18 | 0 | 0 | 0 | 0 | 0 | 0 | 0 | 0 | 0 | 0 | 0 | 0 | 220 | 0 | 0 | 0 | 0 | 0 | 40000000 | 0
D2-3 | State19 | 0 | 0 | 0 | 0 | 0 | 0 | 0 | 0 | 0 | 0 | 0 | 0 | 0 | 220 | 0 | 0 | 0 | 20000 | 0 | 20000000
D2-4 | State20 | 0 | 0 | 0 | 0 | 0 | 0 | 0 | 0 | 0 | 0 | 0 | 0 | 0 | 0 | 220 | 0 | 0 | 0 | 40000 | 0
Transition | Rate | State1: Units; State2: C-depend; O2 State3: V-depend
3--8 | 8000 | State1: s-1
4--9 | 8000 | State1: s-1
5--10 | 8000 | State1: s-1
6--7 | 40000000 | State1: M-1 s-1; State2: glutamate
6--11 | 0.002 | State1: s-1
7--6 | 10000 | State1: s-1
7--8 | 30000000 | State1: M-1 s-1; State2: glutamate
7--12 | 800 | State1: s-1
8--3 | 40000 | State1: s-1
8--7 | 20000 | State1: s-1
8--9 | 20000000 | State1: M-1 s-1; State2: glutamate
8--13 | 1600 | State1: s-1
9--4 | 60000 | State1: s-1
9--8 | 30000 | State1: s-1
9--10 | 10000000 | State1: M-1 s-1; State2: glutamate
9--14 | 2400 | State1: s-1
10--5 | 80000 | State1: s-1
10--9 | 40000 | State1: s-1
10--15 | 3200 | State1: s-1
11--6 | 6 | State1: s-1
11--12 | 60000000 | State1: M-1 s-1; State2: glutamate
12--7 | 45 | State1: s-1
12--11 | 1 | State1: s-1
12--13 | 60000000 | State1: M-1 s-1; State2: glutamate
13--8 | 45 | State1: s-1
13--12 | 20000 | State1: s-1
13--14 | 40000000 | State1: M-1 s-1; State2: glutamate
13--18 | 4000 | State1: s-1
14--9 | 45 | State1: s-1
14--13 | 40000 | State1: s-1
14--15 | 20000000 | State1: M-1 s-1; State2: glutamate
14--19 | 6000 | State1: s-1
15--10 | 45 | State1: s-1
15--14 | 60000 | State1: s-1
15--20 | 8000 | State1: s-1
18--13 | 220 | State1: s-1
18--19 | 40000000 | State1: M-1 s-1; State2: glutamate
19--14 | 220 | State1: s-1
19--18 | 20000 | State1: s-1
19--20 | 20000000 | State1: M-1 s-1; State2: glutamate
20--15 | 220 | State1: s-1
20--19 | 40000 | State1: s-1
3DMODEL
(model with unlimited connections; unidirectional rates in s-1 and M-1s-1)
NAMES |  |  |  | O2 | O3 | O4 | R0 | R1 | R2 | R3 | R4 | D0 | D1 | D2 | D3 | D4 |  |  | D2-2 | D2-3 | D2-4
|  | State1 | State2 | State3 | State4 | State5 | State6 | State7 | State8 | State9 | State10 | State11 | State12 | State13 | State14 | State15 | State16 | State17 | State18 | State19 | State20
| State1 | 0 | 0 | 0 | 0 | 0 | 0 | 0 | 0 | 0 | 0 | 0 | 0 | 0 | 0 | 0 | 0 | 0 | 0 | 0 | 0
| State2 | 0 | 0 | 0 | 0 | 0 | 0 | 0 | 0 | 0 | 0 | 0 | 0 | 0 | 0 | 0 | 0 | 0 | 0 | 0 | 0
O2 | State3 | 0 | 0 | 0 | 0 | 0 | 0 | 0 | 8000 | 0 | 0 | 0 | 0 | 0 | 0 | 0 | 0 | 0 | 0 | 0 | 0
O3 | State4 | 0 | 0 | 0 | 0 | 0 | 0 | 0 | 0 | 8000 | 0 | 0 | 0 | 0 | 0 | 0 | 0 | 0 | 0 | 0 | 0
O4 | State5 | 0 | 0 | 0 | 0 | 0 | 0 | 0 | 0 | 0 | 8000 | 0 | 0 | 0 | 0 | 0 | 0 | 0 | 0 | 0 | 0
R0 | State6 | 0 | 0 | 0 | 0 | 0 | 0 | 40000000 | 0 | 0 | 0 | 0.002 | 0 | 0 | 0 | 0 | 0 | 0 | 0 | 0 | 0
R1 | State7 | 0 | 0 | 0 | 0 | 0 | 10000 | 0 | 30000000 | 0 | 0 | 0 | 800 | 0 | 0 | 0 | 0 | 0 | 0 | 0 | 0
R2 | State8 | 0 | 0 | 40000 | 0 | 0 | 0 | 20000 | 0 | 20000000 | 0 | 0 | 0 | 1600 | 0 | 0 | 0 | 0 | 0 | 0 | 0
R3 | State9 | 0 | 0 | 0 | 60000 | 0 | 0 | 0 | 30000 | 0 | 10000000 | 0 | 0 | 0 | 2400 | 0 | 0 | 0 | 0 | 0 | 0
R4 | State10 | 0 | 0 | 0 | 0 | 80000 | 0 | 0 | 0 | 40000 | 0 | 0 | 0 | 0 | 0 | 3200 | 0 | 0 | 0 | 0 | 0
D0 | State11 | 0 | 0 | 0 | 0 | 0 | 6 | 0 | 0 | 0 | 0 | 0 | 60000000 | 0 | 0 | 0 | 0 | 0 | 0 | 0 | 0
D1 | State12 | 0 | 0 | 0 | 0 | 0 | 0 | 45 | 0 | 0 | 0 | 1 | 0 | 60000000 | 0 | 0 | 0 | 0 | 0 | 0 | 0
D2 | State13 | 0 | 0 | 0 | 0 | 0 | 0 | 0 | 45 | 0 | 0 | 0 | 20000 | 0 | 40000000 | 0 | 0 | 0 | 4000 | 0 | 0
D3 | State14 | 0 | 0 | 0 | 0 | 0 | 0 | 0 | 0 | 45 | 0 | 0 | 0 | 40000 | 0 | 20000000 | 0 | 0 | 0 | 6000 | 0
D4 | State15 | 0 | 0 | 0 | 0 | 0 | 0 | 0 | 0 | 0 | 45 | 0 | 0 | 0 | 60000 | 0 | 0 | 0 | 0 | 0 | 8000
| State16 | 0 | 0 | 0 | 0 | 0 | 0 | 0 | 0 | 0 | 0 | 0 | 0 | 0 | 0 | 0 | 0 | 0 | 0 | 0 | 0
| State17 | 0 | 0 | 0 | 0 | 0 | 0 | 0 | 0 | 0 | 0 | 0 | 0 | 0 | 0 | 0 | 0 | 0 | 0 | 0 | 0
D2-2 | State18 | 0 | 0 | 0 | 0 | 0 | 0 | 0 | 0 | 0 | 0 | 0 | 0 | 220 | 0 | 0 | 0 | 0 | 0 | 40000000 | 0
D2-3 | State19 | 0 | 0 | 0 | 0 | 0 | 0 | 0 | 0 | 0 | 0 | 0 | 0 | 0 | 220 | 0 | 0 | 0 | 20000 | 0 | 20000000
D2-4 | State20 | 0 | 0 | 0 | 0 | 0 | 0 | 0 | 0 | 0 | 0 | 0 | 0 | 0 | 0 | 220 | 0 | 0 | 0 | 40000 | 0
Transition | Rate | State1: Units; State2: C-depend; O2 State3: V-depend
3--8 | 8000 | State1: s-1
4--9 | 8000 | State1: s-1
5--10 | 8000 | State1: s-1
6--7 | 40000000 | State1: M-1 s-1; State2: glutamate
6--11 | 0.002 | State1: s-1
7--6 | 10000 | State1: s-1
7--8 | 30000000 | State1: M-1 s-1; State2: glutamate
7--12 | 800 | State1: s-1
8--3 | 40000 | State1: s-1
8--7 | 20000 | State1: s-1
8--9 | 20000000 | State1: M-1 s-1; State2: glutamate
8--13 | 1600 | State1: s-1
9--4 | 60000 | State1: s-1
9--8 | 30000 | State1: s-1
9--10 | 10000000 | State1: M-1 s-1; State2: glutamate
9--14 | 2400 | State1: s-1
10--5 | 80000 | State1: s-1
10--9 | 40000 | State1: s-1
10--15 | 3200 | State1: s-1
11--6 | 6 | State1: s-1
11--12 | 60000000 | State1: M-1 s-1; State2: glutamate
12--7 | 45 | State1: s-1
12--11 | 1 | State1: s-1
12--13 | 60000000 | State1: M-1 s-1; State2: glutamate
13--8 | 45 | State1: s-1
13--12 | 20000 | State1: s-1
13--14 | 40000000 | State1: M-1 s-1; State2: glutamate
13--18 | 4000 | State1: s-1
14--9 | 45 | State1: s-1
14--13 | 40000 | State1: s-1
14--15 | 20000000 | State1: M-1 s-1; State2: glutamate
14--19 | 6000 | State1: s-1
15--10 | 45 | State1: s-1
15--14 | 60000 | State1: s-1
15--20 | 8000 | State1: s-1
18--13 | 220 | State1: s-1
18--19 | 40000000 | State1: M-1 s-1; State2: glutamate
19--14 | 220 | State1: s-1
19--18 | 20000 | State1: s-1
19--20 | 20000000 | State1: M-1 s-1; State2: glutamate
20--15 | 220 | State1: s-1
20--19 | 40000 | State1: s-1